## BOM
Bill Of Materials for
Design Title
Author
Revision
Design Created |  |  | 12 сентября 2013 г.
Design Last Modified |  |  | 18 декабря 2013 г.
Total Parts In Design |  |  | 53
Totals
Category | Quantity | References | Value | Category | Quantity
Capacitors | 2 | C1,C2 | 22pf | Capacitors | 9
Capacitors | 4 | C3,C4,C5,C6 | 0.1mkF | Resistors | 16
Capacitors | 3 | C8,C9,C10 | 10mkF | Integrated Circuits | 5
Resistors | 7 | R1,R2,R3,R5,R8,R13,R14 | 1k | Diodes | 2
Resistors | 2 | R4,R7 | 10k | Miscellaneous | 8
Resistors | 3 | R6,R9,R11 | 100 | Connectors | 13
Resistors | 2 | R10,R12 | 470 | Total | 53
Resistors | 2 | R15,R16 | 0
Integrated Circuits | 1 | U1 | L239
Integrated Circuits | 1 | U2 | ATMEGA48_32PIN
Integrated Circuits | 1 | U3 | SN65HVD3082EDR
Integrated Circuits | 1 | U4 | TLP281-4
Integrated Circuits | 1 | U5 | LP295D\7805
Diodes | 1 | D1 | RGB 6 PIN
Diodes | 1 | D2 | 10BQ040
Miscellaneous | 2 | BT1,BT2 | BUTTON
Miscellaneous | 1 | BUZ1 | BUZZER
Miscellaneous | 2 | L1,L2 | 10mkH
Miscellaneous | 2 | RL1,RL2 | BS102\TRB
Miscellaneous | 1 | X1 | KX-H 8Mhz
Connectors | 3 | J1,J2,J14 | CONN 3x5mm
Connectors | 1 | J3 | CONN 6x5mm
Connectors | 2 | J4,J8 | PLS-8
Connectors | 2 | J5,J9 | CONN 3x2.5mm
Connectors | 1 | J6 | CONN-SIL4
Connectors | 1 | J7 | PLD-6
Connectors | 3 | J10,J12,J13 | CONN 2x2.5mm